## Sheet1
xxxx xxxx xxxxx xxPCS BOM
Item # | *Designator | *Qty | Manufacturer | *Mfg Part # | Description / Value | *Package/Footprint | Type | Your Instructions / Notes
1 | R3.1 | 1 |  |  | RES 10K OHM 1/8W (also acceptable 1/16W) 1% 0402 SMD | 0402 | SMD
2 | R3.2 | 1 |  |  | RES 24.9K OHM 1/8W (also acceptable 1/16W) 1% 0402 SMD (or the most close nominal) | 0402 | SMD
3 | R3.3 | 1 |  |  | RES 33.2 K OHM 1/8W (also acceptable 1/16W) 1% 0402 SMD (or the most close nominal) | 0402 | SMD
4 | R3.4 | 1 |  |  | RES 33.2 K OHM 1/8W (also acceptable 1/16W) 1% 0402 SMD (or the most close nominal) | 0402 | SMD
5 | R3.7 | 1 |  |  | RES 10K OHM 1/8W (also acceptable 1/16W) 1% 0402 SMD | 0402 | SMD
6 | R3.8 | 1 |  |  | RES 1K OHM 1/8W (also acceptable 1/16W) 1% 0402 SMD | 0402 | SMD
7 | R3.9 | 1 |  |  | RES 10K OHM 1/8W (also acceptable 1/16W) 1% 0402 SMD | 0402 | SMD
8 | R3.10 | 1 |  |  | RES 10K OHM 1/8W (also acceptable 1/16W) 1% 0402 SMD | 0402 | SMD
9 | R3.12 | 1 |  |  | RES 5K OHM 1/8W (also acceptable 1/16W) 1% 0402 SMD | 0402 | SMD
10 | R3.13 | 1 |  |  | RES 5K OHM 1/8W (also acceptable 1/16W) 1% 0402 SMD | 0402 | SMD
11 | R3.14 | 1 |  |  | RES 5K OHM 1/8W (also acceptable 1/16W) 1% 0402 SMD | 0402 | SMD
12 | R3.15 | 1 |  |  | RES 5K OHM 1/8W (also acceptable 1/16W) 1% 0402 SMD | 0402 | SMD
13 | R3.16 | 1 |  |  | RES 5K OHM 1/8W (also acceptable 1/16W) 1% 0402 SMD | 0402 | SMD
14 | R3.17 | 1 |  |  | RES 5K OHM 1/8W (also acceptable 1/16W) 1% 0402 SMD | 0402 | SMD
15 | R3.18 | 1 |  |  | RES 5K OHM 1/8W (also acceptable 1/16W) 1% 0402 SMD | 0402 | SMD
16 | R3.19 | 1 |  |  | RES 5K OHM 1/8W (also acceptable 1/16W) 1% 0402 SMD | 0402 | SMD
17 | R3.20 | 1 |  |  | RES 5K OHM 1/8W (also acceptable 1/16W) 1% 0402 SMD | 0402 | SMD
18 | R3.21 | 1 |  |  | RES1M OHM 1/8W (also acceptable 1/16W) 1% 0402 SMD | 0402 | SMD
19 | R3.22 | 1 |  |  | RES 10K OHM 1/8W (also acceptable 1/16W) 1% 0402 SMD | 0402 | SMD
20 | R3.23 | 1 |  |  | RES 0 OHM 1/8W (also acceptable 1/16W) 1% 0402 SMD | 0402 | SMD
21 | C3.1 | 1 |  |  | CAP CER 4.7UF 16V X7R (C0G) 0805 | 0805 | SMD
22 | C3.2 | 1 |  |  | CAP CER 4.7UF 16V X7R (C0G) 0805 | 0805 | SMD
23 | C3.3 | 1 |  |  | CAP CER 0.47UF 16V X7R (C0G) 0402 | 0402 | SMD
24 | C3.4 | 1 |  |  | CAP CER 4.7UF 16V X7R (C0G) 0805 | 0805 | SMD
25 | C3.5 | 1 |  |  | CAP CER 4.7UF 16V X7R (C0G) 0805 | 0805 | SMD
26 | C3.6 | 1 |  |  | CAP CER 0.47UF 16V X7R (C0G) 0402 | 0402 | SMD
27 | C3.7 | 1 |  |  | CAP CER 4.7UF 16V X7R (C0G) 0805 | 0805 | SMD
28 | C3.8 | 1 |  |  | CAP CER 4.7UF 16V X7R (C0G) 0805 | 0805 | SMD
29 | C3.9 | 1 |  |  | CAP CER 4.7UF 16V X7R (C0G) 0805 | 0805 | SMD
30 | C3.10 | 1 |  |  | CAP CER 4.7UF 16V X7R (C0G) 0805 | 0805 | SMD
31 | C3.11 | 1 |  |  | CAP CER 4.7UF 16V X7R (C0G) 0805 | 0805 | SMD
32 | C3.14 | 1 |  |  | CAP CER 1 UF 16V X7R (C0G) 0402 | 0402 | SMD
33 | C3.15 | 1 |  |  | tantalum capacitor A 3216 100uF 6.3V 6V3 107 107J SMD |  | SMD
34 | C3.16 | 1 |  |  | CAP CER 1 UF 16V X7R (C0G) 0402 | 0402 | SMD
35 | C3.17 | 1 |  |  | CAP CER 0.1UF 16V X7R (C0G) 0402 | 0402 | SMD
36 | C3.18 | 1 |  |  | CAP CER 10UF 16V X7R (C0G) 0805 | 0805 | SMD
37 | C3.19 | 1 |  |  | CAP CER 4.7nF 16V X7R (C0G) 0402 | 0402 | SMD
38 | C3.20 | 1 |  |  | CAP CER 4.7nF 16V X7R (C0G) 0402 | 0402 | SMD
39 | C3.21 | 1 |  |  | CAP CER 4.7nF 16V X7R (C0G) 0402 | 0402 | SMD
41 | C3.22 | 1 |  |  | CAP CER 4.7nF 16V X7R (C0G) 0402 | 0402 | SMD
42 | C3.23 | 1 |  |  | CAP CER 4.7nF 16V X7R (C0G) 0402 | 0402 | SMD
43 | C3.24 | 1 |  |  | CAP CER 4.7nF 16V X7R (C0G) 0402 | 0402 | SMD
44 | C3.25 | 1 |  |  | CAP CER 4.7nF 16V X7R (C0G) 0402 | 0402 | SMD
45 | C3.26 | 1 |  |  | CAP CER 4.7nF 16V X7R (C0G) 0402 | 0402 | SMD
46 | C3.27 | 1 |  |  | CAP CER 1.5nF 16V X7R (C0G) 0402 | 0402 | SMD
47 | C3.28 | 1 |  |  | CAP CER 1 UF 16V X7R (C0G) 0402 | 0402 | SMD
48 | C3.29 | 1 |  |  | CAP CER 0.1 UF 16V X7R (C0G) 0402 | 0402 | SMD
49 | C3.30 | 1 |  |  | CAP CER 0.1 UF 16V X7R (C0G) 0402 | 0402 | SMD
50 | C3.31 | 1 |  |  | CAP CER 1 UF 16V X7R (C0G) 0402 | 0402 | SMD
51 | C3.32 | 1 |  |  | CAP CER 1 UF 16V X7R (C0G) 0402 | 0402 | SMD
52 | C3.33 | 1 |  |  | CAP CER 0.1 UF 16V X7R (C0G) 0402 | 0402 | SMD
53 | C3.34 | 1 |  |  | CAP CER 0.1 UF 16V X7R (C0G) 0402 | 0402 | SMD
54 | C3.35 | 1 |  |  | CAP CER 1 UF 16V X7R (C0G) 0402 | 0402 | SMD
55 | U.3.1 | 1 |  |  | LT3042 | MSOP-10 |  | https://static.chipdip.ru/lib/262/DOC005262051.pdf
55 | U.3.2 | 1 |  |  | LT3042 | MSOP-10 |  | https://static.chipdip.ru/lib/262/DOC005262051.pdf
55 | U.3.3 | 1 |  |  | SP6661 8 Pin | MSOP-8 |  | https://www.maxlinear.com/ds/sp6661.pdf
55 | U3.4 | 1 |  |  | LT3094 | MSOP-12 |  | https://ru.mouser.com/datasheet/2/609/LT3094-1504100.pdf
56 | D3.1 | 1 |  |  | LED, GREEN, lower 20 mA, 3V | 0402 | SMD
57 | D3.2 | 1 |  |  | LED, GREEN, lower 20 mA, 3V | 0402 | SMD
58 | jmp1 | 1 |  |  | RES 0 OHM 1/8W (also acceptable 1/16W) 1% 0402 SMD | 0402 | SMD
59 | J3.1 | 1 |  |  | Round hole pin header 2.54mm pitch row female GOLD single row 2 pins | N/A | N/A
60 | J3.2 | 1 |  |  | Round hole pin header 2.54mm pitch row female GOLD single row 7 pins | N/A | N/A
61 | J3.3 | 1 |  |  | XH 2.54 10-pin connector, rectangular male connector | N/A | N/A | https://aliexpress.ru/item/1005002905023168.html?spm=a2g0o.productlist.0.0.2fe42cbfcSQLO4&algo_pvid=0cba06f5-5759-4b20-9354-8a9ab346b674&algo_expid=0cba06f5-5759-4b20-9354-8a9ab346b674-22&btsid=0b8b036d16275436078252206eed14&ws_ab_test=searchweb0_0,searchweb201602_,searchweb201603_
62 | U1 | 1 |  |  | ADS1299 8 channels | TQFP-64